## Sheet1
Luminance Converter V1.0 Copyight 2003 FTI. All rights reserved.
Luminance (Reflected Power)
Luminance - Brightness of an object being viewed at some distance, especially through an optical instrument - Footlambert - Unit of luminance equal to 1/p candela per square foot. Lambert - A unit of luminance equal to 1/p candela per square centimeter.
Luminance
Candle per square foot | Candle per square inch | Candle per square yard | Candle per square meter | Candle per square centimeter | Candela per square foot | Candela per square inch | Candela per square yard | Candela per square meter | Candle per square centimeter | Foot Lambert | Lambert | Stilb | Apostilb
[14 empty] | b | c | d | e | f | g | h | I | j | k | l | m | n
[14 empty] | 9.165 | 1319.7556 | 1.0183 | 0.85145 | 8514.5349 | 9 | 1296 | 1 | 0.83613 | 8361.2736 | 2.8648 | 2661.476 | 8361.2706 | 0.26615
[14 empty] | 10.9612 | 1578.4145 | 1.2179 | 1.0183 | 10183.299 | 10.7639 | 1550.0031 | 1.196 | 1 | 10000 | 3.4263 | 3183.0989 | 9999.9964 | 0.31831
[14 empty] | 0.0010961 | 0.15784 | 0.00012179 | 0.00010183 | 1.0183 | 0.0010764 | 0.155 | 0.0001196 | 0.0001 | 1 | 0.00034263 | 0.31831 | 1 | 3.1831e-05
[14 empty] | 3.1992 | 460.6816 | 0.35546 | 0.29721 | 2972.1334 | 3.1416 | 452.3893 | 0.34907 | 0.29186 | 2918.6351 | 1 | 929.0304 | 2918.634 | 0.092903
[14 empty] | 0.0034436 | 0.49587 | 0.00038262 | 0.00031992 | 3.1992 | 0.0033816 | 0.48695 | 0.00037573 | 0.00031416 | 3.1416 | 0.0010764 | 1 | 3.1416 | 0.0001
[14 empty] | 0.0010961 | 0.15784 | 0.00012179 | 0.00010183 | 1.0183 | 0.0010764 | 0.155 | 0.0001196 | 0.0001 | 1 | 0.00034263 | 0.31831 | 1 | 3.1831e-05
[14 empty] | 34.4357 | 4958.7354 | 3.8262 | 3.1992 | 31991.7773 | 33.8158 | 4869.4784 | 3.7573 | 3.1416 | 31415.9265 | 10.7639 | 10000 | 31415.9153 | 1
To use this conversion calculator, enter the known value in the white row of the chart, under the appropriate column. The related values will appear in the orange area below. Delete the entered value to reset the calculator.